## BOM
Bill Of Materials for 20220519 anfusoCorregidoV3-ConPista
Design Title |  |  | 20220519 anfusoCorregidoV3-ConPista
Author
Document Number
Revision
Design Created |  |  | Thursday, May 19, 2022
Design Last Modified |  |  | Thursday, May 19, 2022
Total Parts In Design |  |  | 65
Totals
Category | Quantity | References | LCSC Part # | Value | Footprint | Category | Quantity
Capacitors | 1 | C5 | C96175 | 220uF | CAP SMD 6.3X7.7MM ALUMINUM 220UF/16V | Modules | 0
Capacitors | 1 | C21 | C2836436 | 470uF | CAP SMD 10.5X10MM ALUMINUM 470UF/35V | Capacitors | 6
Capacitors | 1 | C22 | C250030 | 47uF | CAP SMD 6.3X7.7MM ALUMINUM 220UF/16V | Resistors | 18
Capacitors | 2 | C23,C35 | C307478 | 100nF | 0603_CAP | Integrated Circuits | 5
Capacitors | 1 | C34 | C304002 | 10uF | 1206_CAP | Transistors | 3
Resistors | 1 | R2 | C73809 | 1k | 0603_RES | Diodes | 6
Resistors | 1 | R3 | C73809 | 4k7 | 0603_RES | Miscellaneous | 27
Resistors | 3 | R5-R6,R44 | C269704 | 1K | 0603_RES | Total | 65
Resistors | 8 | R13-R16,R21-R24 | C23162 | 4.7K | 0603_RES
Resistors | 1 | R25 | C23228 | 680 | 0603_RES
Resistors | 2 | R33-R34 | C351654 | 330 | 0603_RES
Resistors | 1 | R64 | C269704 | 1k | 0603_RES
Resistors | 1 | R84 | C328426 | 470 | 0603_RES
Integrated Circuits | 1 | U2 | C2690548 | ULN2803AFW | ULN2803AFW
Integrated Circuits | 1 | U7 | C21706 | TS78M05CP | TS78M05CP
Integrated Circuits | 1 | U10 | C37663 | DS3231SN | SOIC127P1032X265-16N
Integrated Circuits | 1 | U11 | C91093 | LM2576-3,3 | TO170P1410X464-6
Integrated Circuits | 1 | U18 | C81193 | AT24C512B | SO8
Transistors | 3 | Q01-Q03 | C84268 | LED smd 0603 | LEDC2012X120
Diodes | 3 | D01-D03 | C727081 | 1n4007 Smd Do-214 | DO214
Diodes | 2 | D28-D29 | C698867 | SS36A | DIOM5226X230N
Diodes | 1 | D33 | C84367 | 1N4148W | SOD123
Miscellaneous | 2 | 12V,3.3V | C8404 | OUT | TBLOCK-M2
Miscellaneous | 1 | BAT1 | C964750 | 3V | BAT 3V EG
Miscellaneous | 6 | COM,I2C-M2-A,I2C-M2-B,LED-MQTT,LED-WI-FI,TBLOCK-M2 | C8404 | TBLOCK-M2 | TBLOCK-M2
Miscellaneous | 1 | DEEP-SLEEP | C376075 | DEEP-SLEEP | CONN-SIL2
Miscellaneous | 3 | ESPA,ESPB,NODEMCU | C124409 | B2200S16PA120 | CON16_1X16_U_FCI
Miscellaneous | 1 | F1 | C182308 | 1A | FUSE SMD
Miscellaneous | 3 | J3-J4,SALIDAS | C474882 | TBLOCK-M3 | TBLOCK-M3
Miscellaneous | 1 | JP1 | C49257 | SIP-3_2.5x7.62x2.54P | CONN-SIL3
Miscellaneous | 1 | L | C169389 | 100uh | SMD 12.5X12.5X5MM
Miscellaneous | 1 | L01 | C84268 | LED smd 0603 | LEDC1608X60
Miscellaneous | 1 | LCD | C225501 | CONN-H4 | CONN-SIL4
Miscellaneous | 1 | PW | C2286 | LED-RED | LEDC2012X120
Miscellaneous | 3 | RELAY1-RELAY3 | C35449 | 12 Vcc. 10 Amp | 117211503
Miscellaneous | 2 | RST,WI-FI-IO13 | C406158 | BOTON 90 TH | 118250272